## Sheet1
Picture/ Figure # | x position(")(lines up with 0 on moving stand) | Distance from Camera to Wedge(cm) (horizontal distance from edge of lens to wedge) | F# | Focus | Dof length(pixels) | Part of Wedge Used | Image Width | Image Height | Exposure | Device Serial Number | Spacer(mm) | C 25
13 | 10 | 9 | 1.4 | minimum |  | wide vertical stripes | 1000 | 2048 | 3997 | 23199796 | 0.25
14 | 10 | 9 | 1.4 | minimum | 199 | wide vertical stripes | 1000 | 2048 | 3997 | 23199796 | 0.25
15 | 10 | 9 | 2.8 | minimum | 301 | wide vertical stripes | 1000 | 2048 | 3997 | 23199796 | 0.25
16 | 10 | 7 | 2.8 | minimum | 241 | wide vertical stripes | 1000 | 2048 | 3997 | 23199796 | none
17 | 10.46 | 8 | 2.8 | minimum | 143 | wide vertical stripes | 1000 | 2048 | 3997 | 23199796 | none
| > 11 |  |  |  | 0
18 | 9.8 | 10 | 2.8 | minimum | 286 | wide vertical stripes | 1000 | 2048 | 3997 | 23199796 | none
19 | 9.8 | 9.4 | 2.8 | minimum | 303 | wide vertical stripes | 1000 | 2048 | 3997 | 23199796 | none
20 | 9.68 | 10 | 2.8 | minimum | 296 | wide vertical stripes | 1000 | 2048 | 3997 | 23199796 | none
21 | 9.92 | 9.5 | 2.8 | minimum | 274 | wide vertical stripes | 1000 | 2048 | 3997 | 23199796 | none
22 | 9.92 | 9.5 | 2 | minimum | 201 | wide vertical stripes | 1000 | 2048 | 3997 | 23199796 | none
23 | 9.92 | 9.5 | 2 | minimum | 218 | wide vertical stripes | 1000 | 2048 | 3997 | 23199796 | none
24 | 9.92 | 9 | 1.6 | minimum | 180 | wide vertical stripes | 1000 | 2048 | 3997 | 23199796 | none
25 |  |  | 4

## Magnification
Image number | Lens | Working Distance (measured from mechanical front of laptop) (mm) | f# | Exposure(us) | Magnification | Image Width | Image Height | Spacer (mm) | Device Serial Number
1 | C 25mm | 60 | 2.8 | 40000 | 0.397 | 2448 | 1000 | 5 | 23199796
2 | C 25mm | 60 | 4 | 40000 | 0.4025 | 2448 | 1000 | 5 | 23199796
3 | C 25mm | 60 | 5.6 | 40000 | 0.3973 | 2448 | 1000 | 5 | 23199796
4 | C 25mm | 65 | 2.8 | 40000 | 0.36 | 2448 | 2048 | 5 | 23199796
5 | C 25mm | 65 | 4 | 40000 | 0.361 | 2448 | 1000 | 5 | 23199796
6 | C 25mm | 65 | 5.6 | 40000 | 0.357 | 2448 | 1000 | 5 | 23199796
7 | C 25mm | 65 | 2.8 | 50000 | 0.36 | 2448 | 2048 | 5 | 23199796
8 | C 25mm | 65 | 2.8 | 60000 | 0.36 | 2448 | 2048 | 5 | 23199796
9 | C 25mm | 65 | 4 | 60000 | 0.356 | 2448 | 2048 | 5 | 23199796
10 | C 25mm | 65 | 5.6 | 50000 | 0.361 | 2448 | 2048 | 5 | 23199796
11 | C 25mm | 70 | 2.8 | 50000 | 0.318 | 2448 | 2048 | 5 | 23199796
12 | C 25mm | 70 | 4 | 50000 | 0.314 | 2448 | 2048 | 5 | 23199796
13 | C 25mm | 70 | 5.6 | 50000 | 0.315 | 2448 | 2048 | 5 | 23199796
14 | C 25mm | 70 | 5.6 | 50000 | 0.315 | 2448 | 2048 | 5 | 23199796
15 | C 25mm | 75 | 2.8 | 50000 | 0.2987 | 2448 | 2048 | 5 | 23199796
16 | C 25mm | 75 | 2.8 | 50000 | 0.291 | 2448 | 2048 | 5 | 23199796
17 | C 25mm | 75 | 4 | 50000 | 0.284 | 2448 | 2048 | 5 | 23199796
18 | C 25mm | 75 | 5.6 | 50000 | 0.283 | 2448 | 2048 | 5 | 23199796
19 | C 25mm | 80 | 2.8 | 50000 | 0.2672 | 2448 | 2048 | 5 | 23199796
20 | C 25mm | 80 | 4 | 50000 | 0.24665 | 2448 | 2048 | 5 | 23199796
21 | C 25mm | 80 | 5.6 | 50000 | 0.2662 | 2448 | 2048 | 5 | 23199796
22 | C 25mm | 60 | 2.8 | 40000 | 0.385 | 2448 | 2048 | 5 | 23199796
23 | Ci25mm | 60 | 2.8 | 50000 | 0.398 | 2448 | 2048 | 5 | 23199796
24 | Ci25mm | 65 | 2.8 | 50000 | 0.36875 | 2448 | 2048 | 5 | 23199796
25 | Ci25mm | 70 | 2.8 | 50000 | 0.342 | 2448 | 2048 | 5 | 23199796
26 | Ci25mm | 75 | 2.8 | 50000 | 0.32248 | 2448 | 2048 | 5 | 23199796
27 | Ci25mm | 80 | 2.8 | 50000 |  | 2448 | 2048 | 5 | 23199796
28 | C 25mm | 60 | 2.8 | 50000 | 0.43705 | 2500 | 2048 | 5 | 22158653 | 63
29 | C 25mm | 60 | 4 |  | 0.4358 | 2500 | 2048 | 5 | 22158653
30 | C 25mm | 60 | 5.6 |  | 0.4356 | 2500 | 2048 | 5 | 22158653
31 | C 25mm | 65 | 2.8 |  | 0.3855 | 2500 | 2048 | 5 | 22158653
32 | C 25mm | 65 | 4 |  | 0.3852 | 2500 | 2048 | 5 | 22158653
33 | C 25mm | 65 | 5.6 |  | 0.385 | 2500 | 2048 | 5 | 22158653
34 | C 25mm | 70 | 2.8 |  | 0.35684 | 2500 | 2048 | 5 | 22158653
35 | C 25mm | 70 | 4 |  | 0.3565 | 2500 | 2048 | 5 | 22158653
36 | C 25mm | 70 | 5.6 |  | 0.35635 | 2500 | 2048 | 5 | 22158653
37 | C 25mm | 75 | 2.8 |  | 0.33043 | 2500 | 2048 | 5 | 22158653
38 | C 25mm | 75 | 4 |  | 0.33016 | 2500 | 2048 | 5 | 22158653
39 | C 25mm | 75 | 5.6 |  | 0.33 | 2500 | 2048 | 5 | 22158653
40 | C 25mm | 80 | 2.8 |  | 0.2958 | 2500 | 2048 | 5 | 22158653
41 | C 25mm | 80 | 4 |  | 0.297 | 2500 | 2048 | 5 | 22158653
42 | C 25mm | 80 | 5.6 |  | 0.2956 | 2500 | 2048 | 5 | 22158653
43 | C 25mm | 60 | 2.8 |  | 0.4264 | 2500 | 2048 | 5 | 22158653
44 | C 25mm | 60 | 4 |  | 0.4261 | 2500 | 2048 | 5 | 22158653
45 | C 25mm | 60 | 5.6 |  | 0.4259 | 2500 | 2048 | 5 | 22158653
46 | C 25mm | 65 | 2.8 |  | 0.3872 | 2500 | 2048 | 5 | 22158653
47 | C 25mm | 65 | 4 |  | 0.3871 | 2500 | 2048 | 5 | 22158653
48 | C 25mm | 65 | 5.6 |  | 0.3869 | 2500 | 2048 | 5 | 22158653
49 | C 25mm | 70 | 2.8 |  | 0.35534 | 2500 | 2048 | 5 | 22158653
50 | C 25mm | 70 | 4 |  | 0.35507 | 2500 | 2048 | 5 | 22158653
51 | C 25mm | 70 | 5.6 |  | 0.355 | 2500 | 2048 | 5 | 22158653
52 | C 25mm | 75 | 2.8 |  | 0.3301 | 2500 | 2048 | 5 | 22158653
53 | C 25mm | 75 | 4 |  | 0.32987 | 2500 | 2048 | 5 | 22158653
54 | C 25mm | 75 | 5.6 |  | 0.32973 | 2500 | 2048 | 5 | 22158653
55 | C 25mm | 80 | 2.8 |  | 0.311 | 2500 | 2048 | 5 | 22158653
56 | C 25mm | 80 | 4 |  | 0.313 | 2500 | 2048 | 5 | 22158653
57 | C 25mm | 80 | 5.6 |  | 0.31008 | 2500 | 2048 | 5 | 22158653
| 60 | 65 | 70 | 75 | 80
| 0.43705 | 0.3855 | 0.35684 | 0.33043 | 0.2958
| 0.4358 | 0.3852 | 0.3565 | 0.33016 | 0.297
| 0.4356 | 0.385 | 0.35635 | 0.33 | 0.2956
| 0.4264 | 0.3872 | 0.35534 | 0.3301 | 0.311
| 0.4261 | 0.3871 | 0.35507 | 0.32987 | 0.313
| 0.4259 | 0.3869 | 0.355 | 0.32973 | 0.31008
| 0.43114 | 0.38615 | 0.35585 | 0.33005 | 0.30375

## Magnification Ci 25mm
Image number | Lens | Working Distance (measured from mechanical front of laptop) (mm) | f# | Focus/camera length(mm) (from mechanical front of lens to back of camera) | Exposure(us) | Magnification | Image Width | Image Height | Spacer (mm) | Device Serial Number | Model | length from camera to end of spacer(mm) | pixel size(us)
58 | Ci 25mm | 60 | 1.8 | 73.11 | 50000 | 0.46195 | 2500 | 2048 | 5 | 22158653 | 63 | 47.02 | 2.4
59 | Ci 25mm | 60 | 1.8 | 73.37 | 50000 | 0.4642 | 2500 | 2048 | 5
60 | Ci 25mm | 60 | 1.8 | 72.88 | 50000 | 0.4537 | 2500 | 2048 | 5
61 | Ci 25mm | 65 | 1.8 | 72.31 | 50000 | 0.4301 | 2500 | 2048 | 5
62 | Ci 25mm | 65 | 1.8 | 72.52 | 50000 | 0.4316 | 2500 | 2048 | 5
63 | Ci 25mm | 65 | 1.8 | 72.08 | 50000 | 0.4284 | 2500 | 2048 | 5
64 | Ci 25mm | 70 | 1.8 | 71.63 | 50000 | 0.3981 | 2500 | 2048 | 5
65 | Ci 25mm | 70 | 1.8 | 71.75 | 50000 | 0.3968 | 2500 | 2048 | 5
66 | Ci 25mm | 70 | 1.8 | 71.44 | 50000 | 0.3969 | 2500 | 2048 | 5
67 | Ci 25mm | 75 | 1.8 | 70.96 | 50000 | 0.3702 | 2500 | 2048 | 5
68 | Ci 25mm | 75 | 1.8 |  | 50000 | 0.3731 | 2500 | 2048 | 5
69 | Ci 25mm | 75 | 1.8 | 70.79 | 50000 | 0.404 | 2500 | 2048 | 5
70 | Ci 25mm | 80 | 1.8 | 70.24 | 50000 | 0.3414 | 2500 | 2048 | 5
71 | Ci 25mm | 80 | 1.8 | 70 | 50000 | 0.34186 | 2500 | 2048 | 5
72 | Ci 25mm | 80 | 1.8 | 70.38 | 50000 | 0.343 | 2500 | 2048 | 5
73 | Ci 25mm | 60 | 1.8 | 73.11 | 50000 | 0.458 | 2500 | 2048 | 5
74 | Ci 25mm | 60 | 1.8 | 73.21 | 50000 | 0.4628 | 2500 | 2048 | 5
75 | Ci 25mm | 60 | 1.8 | 73.01 | 50000 | 0.4604 | 2500 | 2048 | 5
76 | Ci 25mm | 65 | 1.8 | 72.4 | 50000 | 0.4285 | 2500 | 2048 | 5
77 | Ci 25mm | 65 | 1.8 | 72.5 | 50000 | 0.425 | 2500 | 2048 | 5
78 | Ci 25mm | 65 | 1.8 | 72.3 | 50000 | 0.4276 | 2500 | 2048 | 5
79 | Ci 25mm | 70 | 1.8 | 71.45 | 50000 | 0.3919 | 2500 | 2048 | 5
80 | Ci 25mm | 70 | 1.8 | 71.35 | 50000 | 0.394 | 2500 | 2048 | 5
81 | Ci 25mm | 70 | 1.8 | 71.55 | 50000 | 0.396 | 2500 | 2048 | 5
82 | Ci 25mm | 75 | 1.8 | 70.86 | 50000 | 0.369 | 2500 | 2048 | 5
83 | Ci 25mm | 75 | 1.8 | 70.96 | 50000 | 0.3681 | 2500 | 2048 | 5
84 | Ci 25mm | 75 | 1.8 | 70.76 | 50000 | 0.3673 | 2500 | 2048 | 5
85 | Ci 25mm | 80 | 1.8 | 70.26 | 50000 | 0.3426 | 2500 | 2048 | 5
86 | Ci 25mm | 80 | 1.8 | 70.36 | 50000 | 0.3443 | 2500 | 2048 | 5
87 | Ci 25mm | 80 | 1.8 | 70.16 | 50000 | 0.343 | 2500 | 2048 | 5
| 60 | 65 | 70 | 75 | 80
| 0.46195 | 0.4301 | 0.3981 | 0.3702 | 0.3414
| 0.4642 | 0.4316 | 0.3968 | 0.3731 | 0.34186
| 0.4537 | 0.4284 | 0.3969 | 0.369 | 0.343
| 0.458 | 0.4285 | 0.3919 | 0.3681 | 0.3426
| 0.4628 | 0.425 | 0.394 | 0.3673 | 0.3443
| 0.4604 | 0.4276 | 0.396 |  | 0.343
| 0.46018 | 0.42853 | 0.39562 | 0.36954 | 0.34269

## DOF
Image number | Lens | Working Distance (measured from mechanical front of laptop) (mm) | f# | Exposure(us) | DOF(pixels) | Magnification | Actual DOF | Image Width | Image Height | Spacer (mm) | Device Serial Number | Pixel Size (mm) | Model
1 | Ci 25mm | 60 | 2.8 | 40003 | 298 |  |  | 1200 | 2000 | 5mm | 23199796 | 0.00274 | 50
2 | Ci 25mm | 65 | 2.8 | 40003 | 331 |  |  | 1200 | 2000 | 5mm | 23199796 | 0.00274
3 | Ci 25mm | 65 | 2.8 | 40003 | 279 |  |  | 1200 | 2000 | 5mm | 23199796 | 0.00274
4 | Ci 25mm | 70 | 2.8 | 40003 | 261 |  |  | 1200 | 2000 | 5mm | 23199796 | 0.00274
5 | Ci 25mm | 75 | 2.8 | 40003 | 231 |  |  | 1200 | 2000 | 5mm | 23199796 | 0.00274
6 | Ci 25mm | 75 | 2.8 | 40003 | 276 |  |  | 1200 | 2000 | 5mm | 23199796 | 0.00274
7 | Ci 25mm | 80 | 2.8 | 40003 | 253 |  |  | 1200 | 2000 | 5mm | 23199796 | 0.00274
| Ci 25mm | Working distance(measured from 35 15 mark at top of wedge)(mm) | [5 empty] | 1200 | 2000 | 5mm | 23199796 | 0.00274
| Ci 25mm | [6 empty] | 1200 | 2000 | 5mm | 23199796 | 0.00274
8 | Ci 25mm | 80 | 2.8 | 40003 |  |  |  | 1200 | 2000 | 5mm | 23199796 | 0.00274
9 | Ci 25mm | 80 | 2.8 | 40003 | 276 | 0.34269 | 2.2068 | 1200 | 2000 | 5mm | 23199796 | 0.00274
10 | Ci 25mm | 80 | 2.8 | 40003 | 289 | 0.34269 | 2.3107 | 1200 | 2000 | 5mm | 23199796 | 0.00274
11 | Ci 25mm | 75 | 2.8 | 40003 | 251 | 0.36954 | 1.8611 | 1200 | 2000 | 5mm | 23199796 | 0.00274
12 | Ci 25mm | 75 | 2.8 | 40003 | 299 | 0.36954 | 2.217 | 1200 | 2000 | 5mm | 23199796 | 0.00274
13 | Ci 25mm | 75 | 2.8 | 40003 | 298 | 0.36954 | 2.2096 | 1200 | 2000 | 5mm | 23199796 | 0.00274
14 | Ci 25mm | 70 | 2.8 | 40003 | 312 | 0.39562 | 2.1609 | 1200 | 2000 | 5mm | 23199796 | 0.00274
15 | Ci 25mm | 70 | 2.8 | 40003 | 314 | 0.39562 | 2.1747 | 1200 | 2000 | 5mm | 23199796 | 0.00274
16 | Ci 25mm | 70 | 2.8 | 40003 | 306 | 0.39562 | 2.1193 | 1200 | 2000 | 5mm | 23199796 | 0.00274
17 | Ci 25mm | 70 | 2.8 | 40003 | 307 | 0.39562 | 2.1262 | 1200 | 2000 | 5mm | 23199796 | 0.00274
18 | Ci 25mm | 65 | 2.8 | 40003 | 287 | 0.42853 | 1.8351 | 1200 | 2000 | 5mm | 23199796 | 0.00274
19 | Ci 25mm | 65 | 2.8 | 40003 | 303 | 0.42853 | 1.9374 | 1200 | 2000 | 5mm | 23199796 | 0.00274
20 | Ci 25mm | 65 | 2.8 | 40003 | 303 | 0.42853 | 1.9374 | 1200 | 2000 | 5mm | 23199796 | 0.00274
21 | Ci 25mm | 60 | 2.8 | 40003 | 278 | 0.42853 | 1.7775 | 1200 | 2000 | 5mm | 23199796 | 0.00274
22 | Ci 25mm | 60 | 2.8 | 40003 | 291 | 0.46018 | 1.7327 | 1200 | 2000 | 5mm | 23199796 | 0.00274
23 | Ci 25mm | 60 | 2.8 | 40003 | 307 | 0.46018 | 1.828 | 1200 | 2000 | 5mm | 23199796 | 0.00274
24 | Ci 25mm | 60 | 2.8 | 40003 | 273 | 0.46018 | 1.6255 | 1200 | 2000 | 5mm | 23199796 | 0.00274

## DOF
Image number | Lens | Working Distance (measured from mechanical front of lens to 35-15 mark at top of wedge) (mm) | f# | Exposure(us) | DOF(pixels) | Magnification | Actual DOF | Image Width | Image Height | Spacer (mm) | Device Serial Number | Model | Pixel Size
25 | C 25mm | 60 | 2.8 | 40003 | 256 | 0.43114 | 1.6269 | 1200 | 2000 | 5 | 23199796 | 50 | 0.00274
26 | C 25mm | 60 | 2.8 | 40003 | 371 | 0.43114 | 2.3578 | 1200 | 2000 | 5 | 23199796 | 50 | 0.00274
27 | C 25mm | 60 | 2.8 | 40003 | 364 | 0.43114 | 2.3133 | 1200 | 2000 | 5 | 23199796 | 50 | 0.00274
28 | C 25mm | 60 | 4 | 40003 | 486 | 0.43114 | 3.0886 | 1200 | 2000 | 5 | 23199796 | 50 | 0.00274
29 | C 25mm | 60 | 4 | 40003 | 420 | 0.43114 | 2.6692 | 1200 | 2000 | 5 | 23199796 | 50 | 0.00274
30 | C 25mm | 60 | 4 | 40003 | 367 | 0.43114 | 2.3324 | 1200 | 2000 | 5 | 23199796 | 50 | 0.00274
31 | C 25mm | 60 | 5.6 | 40003 | 478 | 0.43114 | 3.0378 | 1200 | 2000 | 5 | 23199796 | 50 | 0.00274
32 | C 25mm | 60 | 5.6 | 40003 | 492 | 0.43114 | 3.1268 | 1200 | 2000 | 5 | 23199796 | 50 | 0.00274
33 | C 25mm | 60 | 5.6 | 40003 | 464 | 0.43114 | 2.9488 | 1200 | 2000 | 5 | 23199796 | 50 | 0.00274
34 | C 25 mm | 65 | 2.8 | 40002 | 342 | 0.38615 | 1.6385 | 1200 | 2000 | 5+2+2 | 22499514 | 120 | 0.00185
35 | C 25 mm | 65 | 2.8 | 40002 | 320 | 0.38615 | 1.5331 | 1200 | 2000 | 9 | 22499514 | 120 | 0.00185
36 | C 25 mm | 65 | 2.8 | 40002 | 483 | 0.38615 | 2.314 | 1200 | 2000 | 9 | 22499514 | 120 | 0.00185
37 | C 25 mm | 65 | 2.8 | 40002 | 477 | 0.38615 | 2.2853 | 1200 | 2000 | 9 | 22499514 | 120 | 0.00185
38 | C 25 mm | 65 | 4 | 40002 | 386 | 0.38615 | 1.8493 | 1200 | 2000 | 9 | 22499514 | 120 | 0.00185
39 | C 25 mm | 65 | 4 | 40002 | 385 | 0.38615 | 1.8445 | 1200 | 2000 | 9 | 22499514 | 120 | 0.00185
40 | C 25 mm | 65 | 4 | 40002 | 352 | 0.38615 | 1.6864 | 1200 | 2000 | 9 | 22499514 | 120 | 0.00185
41 | C 25 mm | 65 | 5.6 | 40002 | 988 | 0.38615 | 4.7334 | 1200 | 2000 | 9 | 22499514 | 120 | 0.00185
42 | C 25 mm | 65 | 5.6 | 40002 | 949 | 0.38615 | 4.5465 | 1200 | 2000 | 9 | 22499514 | 120 | 0.00185
43 | C 25 mm | 65 | 5.6 | 40002 | 897 | 0.38615 | 4.2974 | 1200 | 2000 | 9 | 22499514 | 120 | 0.00185
44 | C 25 mm | 70 | 2.8 | 40002 | 317 | 0.35585 | 1.648 | 1200 | 2000 | 9 | 22499514 | 120 | 0.00185
45 | C 25 mm | 70 | 2.8 | 40002 | 309 | 0.35585 | 1.6064 | 1200 | 2000 | 9 | 22499514 | 120 | 0.00185
46 | C 25 mm | 70 | 2.8 | 40002 | 309 | 0.35585 | 1.6064 | 1200 | 2000 | 9 | 22499514 | 120 | 0.00185
47 | C 25 mm | 70 | 2.8 | 40002 | 313 | 0.35585 | 1.6272 | 1200 | 2000 | 9 | 22499514 | 120 | 0.00185
48 | C 25 mm | 70 | 4 | 40002 | 480 | 0.35585 | 2.4954 | 1200 | 2000 | 9 | 22499514 | 120 | 0.00185
49 | C 25 mm | 70 | 4 | 40002 | 323 | 0.35585 | 1.6792 | 1200 | 2000 | 9 | 22499514 | 120 | 0.00185
50 | C 25 mm | 70 | 4 | 40002 | 303 | 0.35585 | 1.5752 | 1200 | 2000 | 9 | 22499514 | 120 | 0.00185
51 | C 25 mm | 70 | 5.6 | 40002 | 778 | 0.35585 | 4.0447 | 1200 | 2000 | 9 | 22499514 | 120 | 0.00185
52 | C 25 mm | 70 | 5.6 | 40002 | 658 | 0.35585 | 3.4208 | 1200 | 2000 | 9 | 22499514 | 120 | 0.00185
53 | C 25 mm | 70 | 5.6 | 40002 | 791 | 0.35585 | 4.1123 | 1200 | 2000 | 9 | 22499514 | 120 | 0.00185
54 | C 25 mm | 75 | 2.8 | 40002 | 310 | 0.33 | 1.7379 | 1200 | 2000 | 9 | 22499514 | 120 | 0.00185
55 | C 25 mm | 75 | 2.8 | 40002 | 312 | 0.33 | 1.7491 | 1200 | 2000 | 9 | 22499514 | 120 | 0.00185
56 | C 25 mm | 75 | 2.8 | 40002 | 328 | 0.33 | 1.8388 | 1200 | 2000 | 9 | 22499514 | 120 | 0.00185
57 | C 25 mm | 75 | 2.8 | 40002 | 276 | 0.33 | 1.5473 | 1200 | 2000 | 9 | 22499514 | 120 | 0.00185
58 | C 25 mm | 75 | 4 | 40002 | 689 | 0.33 | 3.8626 | 1200 | 2000 | 9 | 22499514 | 120 | 0.00185
59 | C 25 mm | 75 | 4 | 40002 | 677 | 0.33 | 3.7953 | 1200 | 2000 | 9 | 22499514 | 120 | 0.00185
60 | C 25 mm | 75 | 4 | 40002 | 703 | 0.33 | 3.9411 | 1200 | 2000 | 9 | 22499514 | 120 | 0.00185
61 | C 25 mm | 75 | 5.6 | 40002 | 843 | 0.33 | 4.7259 | 1200 | 2000 | 9 | 22499514 | 120 | 0.00185
62 | C 25 mm | 75 | 5.6 | 40002 | 795 | 0.33 | 4.4568 | 1200 | 2000 | 9 | 22499514 | 120 | 0.00185
63 | C 25 mm | 75 | 5.6 | 40002 | 825 | 0.33 | 4.625 | 1200 | 2000 | 9 | 22499514 | 120 | 0.00185
64 | C 25 mm | 75 | 5.6 | 40002 | 909 | 0.33 | 5.0959 | 1200 | 2000 | 9 | 22499514 | 120 | 0.00185
65 | C 25 mm | 80 | 2.8 | 40002 | 413 | 0.3037 | 2.5158 | 1200 | 2000 | 9 | 22499514 | 120 | 0.00185
66 | C 25 mm | 80 | 2.8 | 40002 | 380 | 0.3037 | 2.3148 | 1200 | 2000 | 9 | 22499514 | 120 | 0.00185
67 | C 25 mm | 80 | 2.8 | 40002 | 401 | 0.3037 | 2.4427 | 1200 | 2000 | 9 | 22499514 | 120 | 0.00185
68 | C 25 mm | 80 | 4 | 40002 | 479 | 0.3037 | 2.9178 | 1200 | 2000 | 9 | 22499514 | 120 | 0.00185
69 | C 25 mm | 80 | 4 | 40002 | 473 | 0.3037 |  | 1200 | 2000 | 9 | 22499514 | 120 | 0.00185
70 | C 25 mm | 80 | 4 | 40002 | 478 | 0.3037 | 2.8813 | 1200 | 2000 | 9 | 22499514 | 120 | 0.00185
89 | C 25mm | 80 | 5.6 | 40000 | 688 | 0.3037 | 5.4369 | 1200 | 2000 | 5 | 22158653 | 63 | 0.0024
90 |  | 80 | 5.6 | 40000 | 707 | 0.3037 | 5.5871 | 1200 | 2000 | 5 | 22158653 | 63 | 0.0024
91 |  | 80 | 5.6 | 40000 | 692 | 0.3037 | 5.4686 | 1200 | 2000 | 5 | 22158653 | 63 | 0.0024
92 |  | 80 | 5.6 | 40000 | 667 | 0.3037 | 5.271 | 1200 | 2000 | 5 | 22158653 | 63 | 0.0024
93 |  | 70 | 2.8 | 40000 | 368 | 0.35585 | 2.4819 | 1200 | 2000 | 5 | 22158653 | 63 | 0.0024
94 |  | 70 | 2.8 | 40000 | 363 | 0.35585 | 2.4482 | 1200 | 2000 | 5 | 22158653 | 63 | 0.0024
95 |  | 70 | 2.8 | 40000 | 356 | 0.35585 | 2.401 | 1200 | 2000 | 5 | 22158653 | 63 | 0.0024
96 |  | 70 | 4 | 40000 | 456 | 0.35585 | 3.0755 | 1200 | 2000 | 5 | 22158653 | 63 | 0.0024
97 |  | 70 | 4 | 40000 | 502 | 0.35585 | 3.3857 | 1200 | 2000 | 5 | 22158653 | 63 | 0.0024
98 |  | 70 | 4 | 40000 | 461 | 0.35585 | 3.1092 | 1200 | 2000 | 5 | 22158653 | 63 | 0.0024
99 |  | 70 | 5.6 | 40000 | 708 | 0.35585 | 4.775 | 1200 | 2000 | 5 | 22158653 | 63 | 0.0024
100 |  | 70 | 5.6 | 40000 | 748 | 0.35585 | 5.0448 | 1200 | 2000 | 5 | 22158653 | 63 | 0.0024
101 |  | 70 | 5.6 | 40000 | 703 | 0.35585 | 4.7413 | 1200 | 2000 | 5 | 22158653 | 63 | 0.0024
102

## DOF 25mm New
Image number | Lens | Working Distance (measured from middle mechanical front of lens ) (mm) | f# | Exposure(us) | DOF(pixels) | Magnification | Actual DOF | Image Width | Image Height | Spacer (mm) | Device Serial Number | Pixel Size (mm) | Model
102 | C 25mm | 60 | 2.8 | 50000 | 289 |  |  | 1200 | 2000 | 5 | 22158653 | 0.0024 | 63
103 | C 25mm | 60 | 2.8 |  | 280 |  |  | 1200 | 2000 | 5 | 22158653 | 0.0024
104 | C 25mm | 60 | 2.8 |  | 273 |  |  | 1200 | 2000 | 5 | 22158653 | 0.0024
105 | C 25mm |  | 4 |  | 379 |  |  | 1200 | 2000 | 5 | 22158653 | 0.0024
106 | C 25mm |  | 4 |  | 253 |  |  | 1200 | 2000 | 5 | 22158653 | 0.0024
107 | C 25mm |  | 4 |  | 378 |  |  | 1200 | 2000 | 5 | 22158653 | 0.0024
108 | C 25mm |  | 4 |  | 413 |  |  | 1200 | 2000 | 5 | 22158653 | 0.0024
109 | C 25mm |  | 5.6 | 400000 | 576 |  |  | 1200 | 2000 | 5 | 22158653 | 0.0024
110 | C 25mm |  | 5.6 | 400000 | 560 |  |  | 1200 | 2000 | 5 | 22158653 | 0.0024
111 | C 25mm |  | 5.6 | 40000 | 705 |  |  | 1200 | 2000 | 5 | 22158653 | 0.0024
112 | C 25mm | 65 | 2.8 |  | 282 |  |  | 1200 | 2000 | 5 | 22158653 | 0.0024
113 | C 25mm |  | 2.8 |  | 252 |  |  | 1200 | 2000 | 5 | 22158653 | 0.0024
114 | C 25mm |  | 2.8 |  | 193 |  |  | 1200 | 2000 | 5 | 22158653 | 0.0024
115 | C 25mm |  | 4 |  | 568 |  |  | 1200 | 2000 | 5 | 22158653 | 0.0024
116 | C 25mm |  | 4 |  | 596 |  |  | 1200 | 2000 | 5 | 22158653 | 0.0024
117 | C 25mm |  | 4 |  | 410 |  |  | 1200 | 2000 | 5 | 22158653 | 0.0024
118 | C 25mm | 60 | 2.8 | 90000 | 349 | 0.43114 | 1.9427 | 1200 | 2000 | 5 | 22158653 | 0.0024
119 | C 25mm | 60 | 2.8 | 90000 | 352 | 0.43114 | 1.9594 | 1200 | 2000 | 5 | 22158653 | 0.0024
120 | C 25mm | 60 | 2.8 | 90000 | 364 | 0.43114 | 2.0262 | 1200 | 2000 | 5 | 22158653 | 0.0024
121 | C 25mm | 60 | 4 | 90000 | 437 | 0.43114 | 2.4326 | 1200 | 2000 | 5 | 22158653 | 0.0024
122 | C 25mm | 60 | 4 | 90000 | 464 | 0.43114 | 2.5829 | 1200 | 2000 | 5 | 22158653 | 0.0024
123 | C 25mm | 60 | 4 | 90000 | 429 | 0.43114 | 2.3881 | 1200 | 2000 | 5 | 22158653 | 0.0024
124 | C 25mm | 60 | 5.6 | 90000 | 674 | 0.43114 | 3.7519 | 1200 | 2000 | 5 | 22158653 | 0.0024
125 | C 25mm | 60 | 5.6 | 90000 | 749 | 0.43114 | 4.1694 | 1200 | 2000 | 5 | 22158653 | 0.0024
126 | C 25mm | 60 | 5.6 | 90000 | 626 | 0.43114 | 3.4847 | 1200 | 2000 | 5 | 22158653 | 0.0024
127 | C 25mm | 65 | 5.6 | 400000 | 612 | 0.38615 | 3.8037 | 1200 | 2000 | 5 | 22158653 | 0.0024
128 | C 25mm | 65 | 5.6 | 400000 | 616 | 0.38615 | 3.8286 | 1200 | 2000 | 5 | 22158653 | 0.0024
129 | C 25mm | 65 | 5.6 | 400000 | 732 | 0.38615 | 4.5495 | 1200 | 2000 | 5 | 22158653 | 0.0024
130 | C 25mm | 65 | 4 | 400000 | 413 | 0.38615 | 2.5669 | 1200 | 2000 | 5 | 22158653 | 0.0024
131 | C 25mm | 65 | 4 | 400000 | 449 | 0.38615 | 2.7906 | 1200 | 2000 | 5 | 22158653 | 0.0024
132 | C 25mm | 65 | 4 | 400000 | 450 | 0.38615 | 2.7968 | 1200 | 2000 | 5 | 22158653 | 0.0024
133 | C 25mm | 65 | 2.8 | 400000 | 277 | 0.38615 | 1.7216 | 1200 | 2000 | 5 | 22158653 | 0.0024
134 | C 25mm | 65 | 2.8 | 400000 | 301 | 0.38615 | 1.8708 | 1200 | 2000 | 5 | 22158653 | 0.0024
135 | C 25mm | 65 | 2.8 | 400000 | 305 | 0.38615 | 1.8956 | 1200 | 2000 | 5 | 22158653 | 0.0024
136 | C 25mm | 70 | 2.8 | 400000 | 299 | 0.35585 | 2.0166 | 1200 | 2000 | 5 | 22158653 | 0.0024
137 | C 25mm | 70 | 2.8 | 400000 | 311 | 0.35585 | 2.0975 | 1200 | 2000 | 5 | 22158653 | 0.0024
138 | C 25mm | 70 | 2.8 | 400000 | 279 | 0.35585 | 1.8817 | 1200 | 2000 | 5 | 22158653 | 0.0024
139 | C 25mm | 70 | 4 | 400000 | 425 | 0.35585 | 2.8664 | 1200 | 2000 | 5 | 22158653 | 0.0024
140 | C 25mm | 70 | 4 | 400000 | 360 | 0.35585 | 2.428 | 1200 | 2000 | 5 | 22158653 | 0.0024
141 | C 25mm | 70 | 4 | 400000 | 436 | 0.35585 | 2.9406 | 1200 | 2000 | 5 | 22158653 | 0.0024
142 | C 25mm | 70 | 5.6 | 400000 | 535 | 0.35585 | 3.6083 | 1200 | 2000 | 5 | 22158653 | 0.0024
143 | C 25mm | 70 | 5.6 | 400000 | 723 | 0.35585 | 4.8762 | 1200 | 2000 | 5 | 22158653 | 0.0024
144 | C 25mm | 70 | 5.6 | 400000 | 778 | 0.35585 | 5.2472 | 1200 | 2000 | 5 | 22158653 | 0.0024
145 | C 25mm | 75 | 2.8 | 400000 | 307 | 0.33005 | 2.2324 | 1200 | 2000 | 5 | 22158653 | 0.0024
146 | C 25mm | 75 | 2.8 | 400000 | 300 | 0.33005 | 2.1815 | 1200 | 2000 | 5 | 22158653 | 0.0024
147 | C 25mm | 75 | 2.8 | 400000 | 308 | 0.33005 | 2.2397 | 1200 | 2000 | 5 | 22158653 | 0.0024
148 | C 25mm | 75 | 4 | 400000 | 405 | 0.33005 | 2.945 | 1200 | 2000 | 5 | 22158653 | 0.0024
149 | C 25mm | 75 | 4 | 400000 | 421 | 0.33005 | 3.0614 | 1200 | 2000 | 5 | 22158653 | 0.0024
150 | C 25mm | 75 | 4 | 400000 | 407 | 0.33005 | 2.9596 | 1200 | 2000 | 5 | 22158653 | 0.0024
151 | C 25mm | 75 | 5.6 | 400000 | 582 | 0.33005 | 4.2321 | 1200 | 2000 | 5 | 22158653 | 0.0024
152 | C 25mm | 75 | 5.6 | 400000 | 527 | 0.33005 | 3.8322 | 1200 | 2000 | 5 | 22158653 | 0.0024
153 | C 25mm | 75 | 5.6 | 400000 | 494 | 0.33005 | 3.5922 | 1200 | 2000 | 5 | 22158653 | 0.0024
154 | C 25mm | 80 | 2.8 | 400000 | 309 | 0.30375 | 2.4415 | 1200 | 2000 | 5 | 22158653 | 0.0024
155 | C 25mm | 80 | 2.8 | 400000 | 333 | 0.30375 | 2.6311 | 1200 | 2000 | 5 | 22158653 | 0.0024
156 | C 25mm | 80 | 2.8 | 400000 | 317 | 0.30375 | 2.5047 | 1200 | 2000 | 5 | 22158653 | 0.0024
157 | C 25mm | 80 | 4 | 400000 | 356 | 0.30375 | 2.8129 | 1200 | 2000 | 5 | 22158653 | 0.0024
158 | C 25mm | 80 | 4 | 400000 | 432 | 0.30375 | 3.4134 | 1200 | 2000 | 5 | 22158653 | 0.0024
159 | C 25mm | 80 | 4 | 400000 | 381 | 0.30375 | 3.0104 | 1200 | 2000 | 5 | 22158653 | 0.0024
160 | C 25mm | 80 | 5.6 | 400000 | 525 | 0.30375 | 4.1482 | 1200 | 2000 | 5 | 22158653 | 0.0024
161 | C 25mm | 80 | 5.6 | 400000 | 444 | 0.30375 | 3.5082 | 1200 | 2000 | 5 | 22158653 | 0.0024
162 | C 25mm | 80 | 5.6 | 400000 | 453 | 0.30375 | 3.5793 | 1200 | 2000 | 5 | 22158653 | 0.0024
[11 empty] | 22158653 | 0.0024
[11 empty] | 22158653 | 0.0024
|  |  | Total Length(Focus)(mm) | [7 empty] | 22158653 | 0.0024 |  | Length of Camera + Spacer(mm)
163 | Ci 25mm | 60 | 72.33 | 400000 | 231 | 0.46018 | 1.2048 | 1200 | 2000 | 5 | 22158653 | 0.0024
164 | Ci 25mm | 60 | 72.33 | 400000 | 285 | 0.46018 | 1.4864 | 1200 | 2000 | 5 | 22158653 | 0.0024
165 | Ci 25mm | 60 | 72.33 | 400000 | 237 | 0.46018 | 1.2361 | 1200 | 2000 | 5 | 22158653 | 0.0024
166 | Ci 25mm | 65 | 72.05 | 400000 | 191 | 0.42853 | 1.0697 | 1200 | 2000 | 5 | 22158653 | 0.0024
167 | Ci 25mm | 65 | 72.05 | 400000 | 197 | 0.42853 | 1.1033 | 1200 | 2000 | 5 | 22158653 | 0.0024
168 | Ci 25mm | 65 | 72.05 | 400000 | 182 | 0.42853 | 1.0193 | 1200 | 2000 | 5 | 22158653 | 0.0024
169 | Ci 25mm | 70 | 70.7 | 400000 | 249 | 0.39562 | 1.5106 | 1200 | 2000 | 5 | 22158653 | 0.0024
170 | Ci 25mm | 70 | 70.7 | 400000 | 233 | 0.39562 | 1.4135 | 1200 | 2000 | 5 | 22158653 | 0.0024
171 | Ci 25mm | 70 | 70.7 | 400000 | 247 | 0.39562 | 1.4984 | 1200 | 2000 | 5 | 22158653 | 0.0024
172 | Ci 25mm | 75 | 70.24 | 400000 | 300 | 0.36954 | 1.9484 | 1200 | 2000 | 5 | 22158653 | 0.0024
173 | Ci 25mm | 75 | 70.24 | 400000 | 301 | 0.36954 | 1.9549 | 1200 | 2000 | 5 | 22158653 | 0.0024
174 | Ci 25mm | 75 | 70.24 | 400000 | 287 | 0.36954 | 1.8639 | 1200 | 2000 | 5 | 22158653 | 0.0024
175 | Ci 25mm | 80 | 69.67 | 400000 | 293 | 0.34269 | 2.052 | 1200 | 2000 | 5 | 22158653 | 0.0024
176 | Ci 25mm | 80 | 69.67 | 400000 | 320 | 0.34269 | 2.2411 | 1200 | 2000 | 5 | 22158653 | 0.0024
177 | Ci 25mm | 80 | 69.67 | 400000 | 315 | 0.34269 | 2.2061 | 1200 | 2000 | 5 | 22158653 | 0.0024
178 | Ci 25mm | 65 | 71.54 | 400000 | 296 | 0.42853 | 1.6577 | 1200 | 2000 | 5 | 22158653 | 0.0024
179 | Ci 25mm | 65 | 71.54 | 400000 | 231 | 0.42853 | 1.2937 | 1200 | 2000 | 5 | 22158653 | 0.0024
180 | Ci 25mm | 65 | 71.54 | 400000 | 253 | 0.42853 | 1.4169 | 1200 | 2000 | 5 | 22158653 | 0.0024

## Magnification Ci8.5mm
Image number | Lens | Working Distance (measured from mechanical front of laptop) (mm) | f# | Focus/camera length(mm) (from mechanical front of lens to back of camera) | Exposure(us) | Magnification | Image Width | Image Height | Spacer (mm) | Device Serial Number | Model | length from camera(mm)
88 | Ci 8.5mm | 60 | 2.8 | 74.2 | 50000 | 0.1201 | 2500 | 2048 | 0, but metal ring included with camera |  | 63 | 41.78
89 | Ci 8.5mm | 60 | 2.8 | 74.3 | 50000 | 0.1219 | 2500 | 2048 | 0
90 | Ci 8.5mm | 60 | 2.8 | 74.25 | 50000 | 0.122 | 2500 | 2048 | 0
91 | Ci 8.5mm | 65 | 2.8 | 74.22 | 50000 | 0.1138 | 2500 | 2048 | 0
92 | Ci 8.5mm | 65 | 2.8 | 74.17 | 50000 | 0.11096 | 2500 | 2048 | 0
93 | Ci 8.5mm | 65 | 2.8 | 74.27 | 50000 | 0.1144 | 2500 | 2048 | 0
94 | Ci 8.5mm | 70 | 2.8 | 74.04 | 50000 | 0.1066 | 2500 | 2048 | 0
95 | Ci 8.5mm | 70 | 2.8 | 73.99 | 50000 | 0.10664 | 2500 | 2048 | 0
96 | Ci 8.5mm | 70 | 2.8 | 74.09 | 50000 | 0.10652 | 2500 | 2048 | 0
97 | Ci 8.5mm | 75 | 2.8 | 74.01 | 50000 | 0.099025 | 2500 | 2048 | 0
98 | Ci 8.5mm | 75 | 2.8 | 74.06 | 50000 | 0.099864 | 2500 | 2048 | 0
99 | Ci 8.5mm | 75 | 2.8 | 73.96 | 50000 | 0.099214 | 2500 | 2048 | 0
100 | Ci 8.5mm | 80 | 2.8 | 73.95 | 50000 | 0.09366 | 2500 | 2048 | 0
101 | Ci 8.5mm | 80 | 2.8 | 73.9 | 50000 | 0.09607 | 2500 | 2048 | 0
102 | Ci 8.5mm | 80 | 2.8 | 74 | 50000 | 0.09458
| 60 | 65 | 70 | 75 | 80
| 0.1201 | 0.1138 | 0.1066 | 0.099025 | 0.09366
| 0.1219 | 0.11096 | 0.10664 | 0.099864 | 0.09607
| 0.122 | 0.1144 | 0.10652 | 0.099214 | 0.09458
| 0.12133 | 0.11305 | 0.10659 | 0.099368 | 0.09477

## Magnification C8.5mm
Image Number | Lens | Working Distance (measured from mechanical front of laptop) (mm) | f# | Exposure(us) | Magnification | Image Width | Image Height | Spacer (mm) | Device Serial Number | Model | length of camera(mm)
103 | C 8.5mm | 60 | 2.8 | 50000 | 0.11858 | 2500 | 2048 | 0.25mm | 22158653 | 63 | 41.78
104 | C 8.5mm | 60 | 4 | 50000 | 0.1185 | 2500 | 2048 | 0.25mm | 22158653
105 | C 8.5mm | 60 | 5.6 | 50000 |  | 2500 | 2048 | 0.25mm | 22158653
106 | C 8.5mm | 65 | 2.8 | 50000 | 0.11132 | 2500 | 2048 | 0.25mm | 22158653
107 | C 8.5mm | 65 | 4 | 50000 | 0.11116 | 2500 | 2048 | 0.25mm | 22158653
108 | C 8.5mm | 65 | 5.6 | 50000 | 0.1116 | 2500 | 2048 | 0.25mm | 22158653
109 | C 8.5mm | 70 | 2.8 | 50000 | 0.1023 | 2500 | 2048 | 0.25mm | 22158653
110 | C 8.5mm | 70 | 4 | 50000 | 0.10144 | 2500 | 2048 | 0.25mm | 22158653
111 | C 8.5mm | 70 | 5.6 | 50000 | 0.1044 | 2500 | 2048 | 0.25mm | 22158653
112 | C 8.5mm | 75 | 2.8 | 50000 | 0.0987 | 2500 | 2048 | 0.25mm | 22158653
113 | C 8.5mm | 75 | 4 | 50000 | 0.9875 | 2500 | 2048 | 0.25mm | 22158653
114 | C 8.5mm | 75 | 5.6 | 50000 | 0.09874 | 2500 | 2048 | 0.25mm | 22158653
115 | C 8.5mm | 60 | 2.8 | 50000 | 0.11859 | 2500 | 2048 | 0.25mm | 22158653
116 | C 8.5mm | 60 | 4 | 50000 | 0.11857 | 2500 | 2048 | 0.25mm | 22158653
117 | C 8.5mm | 60 | 5.6 | 50000 | 0.11852 | 2500 | 2048 | 0.25mm | 22158653
118 | C 8.5mm | 65 | 2.8 | 50000 | 0.11074 | 2500 | 2048 | 0.25mm | 22158653
119 | C 8.5mm | 65 | 4 | 50000 | 0.11073 | 2500 | 2048 | 0.25mm | 22158653
120 | C 8.5mm | 65 | 5.6 | 50000 | 0.11072 | 2500 | 2048 | 0.25mm | 22158653
121 | C 8.5mm | 70 | 2.8 | 50000 | 0.10264 | 2500 | 2048 | 0.25mm | 22158653
122 | C 8.5mm | 70 | 4 | 50000 | 0.10264 | 2500 | 2048 | 0.25mm | 22158653
123 | C 8.5mm | 70 | 5.6 | 50000 | 0.10264 | 2500 | 2048 | 0.25mm | 22158653
124 | C 8.5mm | 75 | 2.8 | 50000 | 0.0968 | 2500 | 2048 | 0.25mm | 22158653
125 | C 8.5mm | 75 | 4 | 50000 | 0.0968 | 2500 | 2048 | 0.25mm | 22158653
126 | C 8.5mm | 75 | 5.6 | 50000 | 0.09679 | 2500 | 2048 | 0.25mm | 22158653
127 | C 8.5mm | 80 | 2.8 | 50000 | 0.091122 | 2500 | 2048 | 0.25mm | 22158653
128 | C 8.5mm | 80 | 4 | 50000 | 0.091129 | 2500 | 2048 | 0.25mm | 22158653
129 | C 8.5mm | 80 | 5.6 | 50000 | 0.091138 | 2500 | 2048 | 0.25mm | 22158653
130 | C 8.5mm | 60 | 1.8 | 50000 | 0.1175 | 2500 | 2048 | 0.25mm | 22158653
131 | C 8.5mm | 60 | 2 | 50000 | 0.11179 | 2500 | 2048 | 0.25mm | 22158653
132 | C 8.5mm | 65 | 1.8 | 50000 | 0.10923 | 2500 | 2048 | 0.25mm | 22158653
133 | C 8.5mm | 65 | 2 | 50000 | 0.1092 | 2500 | 2048 | 0.25mm | 22158653
134 | C 8.5mm | 70 | 1.8 | 50000 | 0.10275 | 2500 | 2048 | 0.25mm | 22158653
135 | C 8.5mm | 70 | 2 | 50000 | 0.10272 | 2500 | 2048 | 0.25mm | 22158653
136 | C 8.5mm | 75 | 1.8 | 50000 | 0.096795 | 2500 | 2048 | 0.25mm | 22158653
137 | C 8.5mm | 75 | 2 | 50000 | 0.096766 | 2500 | 2048 | 0.25mm | 22158653
138 | C 8.5mm | 80 | 1.8 | 50000 | 0.09131 | 2500 | 2048 | 0.25mm | 22158653
139 | C 8.5mm | 80 | 2 | 50000 | 0.091293 | 2500 | 2048 | 0.25mm | 22158653
|  | 60 | 65 | 70 | 75 | 80
|  | 0.11859 | 0.11074 | 0.10264 | 0.0968 | 0.091122
|  | 0.11857 | 0.11073 | 0.10264 | 0.0968 | 0.091129
|  | 0.11852 | 0.11072 | 0.10264 | 0.09679 | 0.091138
|  | 0.1175 | 0.10923 | 0.10275 | 0.096795 | 0.09131
|  | 0.11792 | 0.1092 | 0.10272 | 0.096766 | 0.091293
|  | 0.11822 | 0.11013 | 0.10268 | 0.09679 | 0.091198

## DOF Ci25m
Image number | Lens | Working Distance (measured from mechanical front of lens to 35-15 mark at top of wedge) (mm) | f# | total camera + lens length(mm) | Exposure(us) | DOF(pixels) | Magnification | Actual DOF | Image Width | Image Height | Spacer (mm) | Device Serial Number | Model | Pixel Size(mm) | Length of Camera + Spacer
71 | Ci 25 mm | 60 | 2.8 | 73.1 | 40000 | 407 | 0.46018 | 2.1227 | 1200 | 2000 | 5 |  | 63 | 0.0024 | 47.02
72 | Ci 25 mm | 60 | 2.8 | 73.2 | 40000 | 382 | 0.46018 | 1.9923 | 1200 | 2000 | 5 |  |  | 0.0024
73 | Ci 25 mm | 60 | 2.8 | 73 | 40000 | 378 | 0.46018 | 1.9714 | 1200 | 2000 | 5 |  |  | 0.0024
74 | Ci 25 mm | 65 | 2.8 | 72.02 | 40000 | 340 | 0.42853 | 1.9042 | 1200 | 2000 | 5 |  |  | 0.0024
75 | Ci 25 mm | 65 | 2.8 | 71.92 | 40000 | 365 | 0.42853 | 2.0442 | 1200 | 2000 | 5 |  |  | 0.0024
76 | Ci 25 mm | 65 | 2.8 | 72.22 | 40000 | 398 | 0.42853 | 2.229 | 1200 | 2000 | 5 |  |  | 0.0024
77 | Ci 25 mm | 70 | 2.8 | 71.25 | 40000 | 354 | 0.39562 | 2.1475 | 1200 | 2000 | 5 |  |  | 0.0024
78 | Ci 25 mm | 70 | 2.8 | 71.35 | 40000 | 364 | 0.39562 | 2.2082 | 1200 | 2000 | 5 |  |  | 0.0024
79 | Ci 25 mm | 70 | 2.8 | 71.15 | 40000 | 344 | 0.39562 | 2.0869 | 1200 | 2000 | 5 |  |  | 0.0024
80 | Ci 25 mm | 75 | 2.8 | 70.45 | 40000 | 330 | 0.36954 | 2.1432 | 1200 | 2000 | 5 |  |  | 0.0024
81 | Ci 25 mm | 75 | 2.8 | 70.55 | 40000 | 336 | 0.36954 | 2.1822 | 1200 | 2000 | 5 |  |  | 0.0024
82 | Ci 25 mm | 75 | 2.8 | 70.35 | 40000 | 334 | 0.36954 | 2.1692 | 1200 | 2000 | 5 |  |  | 0.0024
83 | Ci 25 mm | 80 | 2.8 | 69.81 | 40000 | 331 | 0.34269 | 2.3181 | 1200 | 2000 | 5 |  |  | 0.0024
84 | Ci 25 mm | 80 | 2.8 | 69.91 | 40000 | 314 | 0.34269 | 2.1991 | 1200 | 2000 | 5 |  |  | 0.0024
85 | Ci 25 mm | 80 | 2.8 | 69.71 | 40000 | 299 | 0.34269 | 2.094 | 1200 | 2000 | 5 |  |  | 0.0024
86 | Ci 25 mm | 60 | 2.8 | 72.58 | 40000 | 362 | 0.46018 | 1.888 | 1200 | 2000 | 5 |  |  | 0.0024
87 | Ci 25 mm | 60 | 2.8 | 72.68 | 40000 | 347 | 0.46018 | 1.8097 | 1200 | 2000 | 5 |  |  | 0.0024
88 | Ci 25 mm | 60 | 2.8 | 72.48 | 40000 | 344 | 0.46018 | 1.7941 | 1200 | 2000 | 5 |  |  | 0.0024
2.0724

## DOF C 8.5mm
Image number | Lens | Working Distance (measured from mechanical front of lens to 35-15 mark at top of wedge) (mm) | f# | Exposure(us) | DOF(number of images) | Distance between Images(mm) | Actual DOF | Image Width | Image Height | Spacer (mm) | Device Serial Number | Model
2 | C 8.5mm | 60 | 1.8 | 30000 | 8 | 0.5 | 3.5 | 600 | 600 | 0.5 | 22158653 | 63
3 |  |  | 2 |  | 14 | 0.5
4 |  | 60 | 2.8 |  | 18 | 0.5 | 8.5 |  |  |  | 22158653
5 |  | 60 | 2 |  | 11 | 0.5
6 |  | 60 | 2 |  | 13 | 0.5 | 6
7 |  | 60 | 1.8 |  | 7 | 0.5 | 3
8 |  | 65 | 1.8 |  | 7 | 0.5 | 3
9 |  | 65 | 1.8 |  | 3 | 0.5 | 1
10 |  | 65 | 2 |  | 12 | 0.5 | 5.5 | [5 empty] | lost data
10 |  | 65 | 2.8 |  | 20 | 0.5 | 8.5
12 |  | 70 | 1.8 |  | 5 | 0.5 | 2 | 800 | 800
13 |  | 70 | 1.8 |  | 6 |  | 2.5
15 |  | 70 | 2 |  | 12 |  | 5.5 | 600 | 600
14 |  | 70 | 2.8 |  | 9 |  | 4
16 |  | 75 | 1.8 |  | 7 |  | 3
17 |  | 75 | 2 |  | 14 |  | 6.5
18 |  | 75 | 2.8 |  | 12 |  | 5.5
19 |  | 75 | 2.8 |  | 12 |  | 5.5
20 |  | 80 | 1.8 |  | 1 |  | <0.5
21 |  | 80 | 2 |  | 6 |  | 2.5
22 |  | 80 | 2.8 |  | 20 |  | 9.5 | [5 empty] | got overwritten

## DOF Ci 8.5mm
Image number | Lens | Working Distance (measured from mechanical front of lens to 35-15 mark at top of wedge) (mm) | f# | Total Length(mm) Focus | Exposure(us) | DOF(number of images) | Distance between Images(mm) | Actual DOF | Image Width | Image Height | Spacer (mm) | Device Serial Number | Model
22 | Ci 8.5mm | 60 | 1.8 | 74.34 | 30000 | 6 | 0.5 | 2.5 | 600 | 600
23 |  | 60 |  | 74.3 |  | 9 |  | 4
24 |  | 76

## Magnification w Standard Deviat
Image number | Lens | Working Distance (measured from mechanical front of laptop) (mm) | f# | Focus/camera length(mm) (from mechanical front of lens to back of camera) | Exposure(us) | Magnification | Standard Deviation | Image Width | Image Height | Spacer (mm) | Device Serial Number | Model | length of camera(mm)
140 | C 8.5mm | 60 | 1.8 |  | 50000 | 0.11847 | 0.000242 | 600 | 600 | 0.5 | 22158653 | 63 | 41.78
141 |  | 60 | 2 |  | 50000 | 0.11788 | 0.0002289 |  |  | 0.5
142 |  | 60 | 2.8 |  | 50000 | 0.11545 | 0.000203 |  |  | 0.5
143 |  | 65 | 1.8 |  | 50000 | 0.11092 | 0.000229 |  |  | 0.5
144 |  | 65 | 2 |  | 50000 | 0.11073 | 0.000224 |  |  | 0.5
145 |  | 65 | 2.8 |  | 50000 | 0.11143 | 0.00024 |  |  | 0.5
146 |  | 70 | 1.8 |  | 50000 | 0.10393 | 0.000233 |  |  | 0.5
147 |  | 70 | 2 |  | 50000 | 0.10366 | 0.000208 |  |  | 0.5
148 |  | 70 | 2.8 |  | 50000 | 0.10368 | 0.000219 |  |  | 0.5
149 |  | 75 | 1.8 |  | 50000 | 0.096789 | 0.000196 |  |  | 0.5
150 |  | 75 | 2 |  | 50000 | 0.097642 | 0.000206 |  |  | 0.5
151 |  | 75 | 2.8 |  | 50000 | 0.097608 | 0.000305 |  |  | 0.5
152 |  | 80 | 1.8 |  | 50000 | 0.092271 | 0.000189 |  |  | 0.5
153 |  | 80 | 2 |  | 50000 | 0.090703 | 0.000177 |  |  | 0.5
154 |  | 80 | 2.8 |  | 50000 | 0.091798 | 0.000184 |  |  | 0.5
50000
155 | Ci 8.5mm | 60 | 1.8 | 74.3 | 50000 | 0.12064 | 0.00236 |  |  | 0
156 |  | 65 | 1.8 | 74.22 | 50000 | 0.11221 | 0.00023 |  |  | 0
157 |  | 70 | 1.8 | 73.91 | 50000 | 0.10505 | 0.000222 |  |  | 0
158 |  | 75 | 1.8 | 74.02 | 50000 | 0.098748 | 0.000205 |  |  | 0
159 |  | 80 | 1.8 | 74 | 50000 | 0.094243 | 0.000199 |  |  | 0
[5 empty] | 50000 | [6 empty] | camera + spacer
160 | C 25mm | 60 | 5.6 |  | 50000 | 0.43389 | 0.000307 |  |  | 5 |  | 46.83
161 | C 25mm | 60 | 4 |  | 50000 | 0.43153 | 0.00031 |  |  | 5
162 | C 25mm | 60 | 2.8 |  | 50000 | 0.43276 | 0.000323 |  |  | 5
163 | C 25mm | 65 | 2.8 |  | 60000 | 0.39168 | 0.000291 |  |  | 5
164 | C 25mm | 65 | 4 |  | 60000 | 0.39076 |  |  |  | 5
165 | C 25mm | 65 | 5.6 |  | 60000 | 0.39006 | 0.000388 |  |  | 5
166 | C 25mm | 70 | 2.8 |  | 60000 | 0.36203 | 0.000237 |  |  | 5
167 | C 25mm | 70 | 4 |  | 60000 | 0.35972 | 0.000248 |  |  | 5
168 | C 25mm | 70 | 5.6 |  | 60000 | 0.3585 | 0.000254 |  |  | 5
169 | C 25mm | 75 | 2.8 |  | 60000 | 0.33335 | 0.00022 |  |  | 5
170 | C 25mm | 75 | 4 |  | 60000 | 0.33314 | 0.000241 |  |  | 5
171 | C 25mm | 75 | 5.6 |  | 60000 | 0.333 | 0.000243 |  |  | 5
172 | C 25mm | 80 | 2.8 |  | 60000 | 0.30885 | 0.000215 |  |  | 5
173 | C 25mm | 80 | 4 |  | 60000 | 0.30904 | 0.000212 |  |  | 5
174 | C 25mm | 80 | 5.6 |  | 60000 | 0.30804 | 0.000199 |  |  | 5
[5 empty] | 60000 |  |  |  |  | 5
175 | Ci 25mm | 60 | 2.8 | 73.32 | 60000 | 0.47149 | 0.00038 |  |  | 5
176 | Ci 25mm | 65 | 2.8 | 72.77 | 60000 | 0.43302 | 0.000355 |  |  | 5
177 | Ci 25mm | 70 | 2.8 | 72.24 | 60000 | 0.40066 | 0.000318 |  |  | 5
178 | Ci 25mm | 75 | 2.8 | 71.07 | 60000 | 0.36664 | 0.000303 |  |  | 5
179 | Ci 25mm | 80 | 2.8 | 70.45 | 60000 | 0.34085 | 0.000259 |  |  | 5